## Calorimetry
R&D Technology | Participating Institutes | Description/ Concept | Milestones | Future Activities / Priorities
THGEM | Weizmann Institute, Rehovot | Cost-effective sampling element based on the a novel concept derived from the Thick gaseous electron multiplier. | 2014:10x10 cm2 discharge free (Ne/CH4) single stage RPWELL | Early 2016: new design of 30 x30 cm2 detector
DHCAL/SDHACL | Coimbra University
Aveiro University
|  |  | 2015: 30x30 cm2 discharge free (Ar-based gas mixture) | 2016: 1x1 m2 prototype
2017- testing RPWELL layer in a fully equipped (S)DHCAL