## Calorimetry
R&D Technology | Participating Institutes | Description/ Concept | Milestones | Future Activities / Priorities
Scintillator ECAL | Nihon Dental University
Shinshu University
Tokyo University, ICEPP
Tsukuba University
SiliconECAL ILD | LPNHE-Paris | Active sensor: square matrix of about 5x5 mm2 PIN diode pixels produced from one high resistivity Si wafer. 4 sensors are glued to PCB with fully integrated readout electronics and passive cooling. Absorber: self-supporting tungsten in carbon-fiber structure. | 2013 – tests of several layers of technological prototype with one sensor per PCB. | 2015 – SPS beam tests of a new several layer prototype. Each layer has one PCB with 4 sensors (1024 pixels of 5.5x5.5 mm2).
LAL
University of Tokyo
| Kyushu University |  | 2014-2015 - Design, production and first tests of prototypes with 4 sensor PCBs. Sensors are glued to PCB by a robot.
| SKKU (Suwon, Korea) |  |  | Documentation of prototype production steps for future industrial mass production.
LLR/Palaiseau
OMEGA/Palaiseau
| LPSC/Grenoble |  |  | Tests of sensors of various designs / manufacturers.
Optimization of DAQ electronics.
Design, production and tests of ILD-like detector element with several PCBs connected consecutively and readout from one end.
SiliconECAL SiD
AHCAL | DESY | The analog hadron calorimeter is based on small plastic scintillator tiles read out with SiPM. It uses fully integrated electronics with power pulsing, auto-trigger and time-stamping capability. | 2014 - multi-layer test beam campaign at CERN with technical prototype electronics, including large-size layers (4 HBUs) | 2015 Test beams at DESY and SPS with > 15 HBUs
Hamburg
| Heidelberg |  |  | 2016/17 Test beam at SLAC with ~ 15 layer EM stack, powerpulsing & ILC time structure, tests in magnetic field
MPP Munich
Wuppertal
Mainz
| Omega |  |  | Further develop SMD SiPM HBUs, explore "mega-tile" options
CERN
| ITEP |  | 2015 - First beam tests of full HBU with SMD SiPMs fabricated with automated assembly procedure
| MEPHI |  |  | Hadronic beam tests with a prototype with ~ 1m3 fully instrumented volume (depends on pending funding request)
Dubna
Prague
NIU
Bergen
Tokyo University, ICEPP
Shinshu
DHCAL (RPC) | Argonne National Laboratory
Boston University
COE College (Iowa)
University of Iowa
Shanghai Jiao Tong University -- SJTU (in discussion)
University of Science and Technology of China -- USTC (in discussion)
SDHCAL (RPC)
SDHCAL | CALICE (LAPP)
(micromegas) | Weizmann Institute, Rehovot
CEA Saclay
Institute of Nuclear and Particle Physics, Demokritos
GEM DHCAL | University of Texas, Arlington
Dual Readout | Texas Tech University
RD52 | Iowa State University
INFN Pavia
INFN Pisa
INFN Cagliari
INFN Rome
INFN Cosenza
LIP Lisbon
INFN Lecce
CERN
Tufts University